## Lab7 (bill of materials)
Lab7 BOM, Hyder Shad hs25796
Component | Package | Description | Manuf | Manuf Part No | Distrib | Distrib Part No | SCH/PCB Ref Name | Qty | Unit Cost | Total Cost | Qty Purchased | Manufacturing Cost
0.25Wresistor | DIP | 10k ohm | Yageo | CFR-12JB-10K | Digikey | 10KEBK-ND | R3 R5 R6 R7 R4 | 5 | 0.02 | 0.1 | 0 | 0
0.125Wresistor | DIL | 1M ohm | Yageo | CFR-12JB-1M0 | Digikey | 1.0MEBK-ND | R2 R1 | 2 | 0.02 | 0.04 | 0 | 0
1N914 | MISC | - | Fairchild | 1N914 | Digikey | 1N914B-ND | D1 | 1 | 0.05 | 0.05 | 0 | 0
2N2222 | TO92 | NPN | Fairchild Semiconductor | PN2222 | Digikey | PN2222BU-ND | Q1 | 1 | 0.13 | 0.13 | 0 | 0
B3F-1050 tactile button | DIP | NO Switch | Omron Electronics | B3F-1052 | Digikey | SW405-ND | Reset SW1 SW2 SW3 SW4 | 5 | 0.17 | 0.85 | 0 | 0
Ceramic | C | 2x 10pF | Murata 50V 5% | RDE5C1H100J0P1H03B | Digikey | 490-8629-ND | (C11 C12) | 2 | 0.31 | 0.62 | 0 | 0
Ceramic | C | 3x 0.01uF |  |  | Digikey | 399-4188-ND | (C1 C3 C6) | 3 | 0.4 | 1.2 | 0 | 0
Ceramic | C | 4x 0.1uF |  |  | Digikey | 399-4151-ND | (C2 C4 C7 C8) | 4 | 0.05 | 0.2 | 0 | 0
Ceramic | C | 2x 1uF |  |  | Jameco | 81509 | (C5 C9) | 2 | 0.35 | 0.7 | 0 | 0
Ceramic | C | 2x 4.7uF |  |  | Jameco | 94035 | (C13 C14) | 2 | 0.22 | 0.44 | 0 | 0
Header2 | SIP | - |  |  |  |  | J2 | 1 | 0.29 | 0.29 | 0 | 0
Header5 | SIP | - |  |  |  |  | J1, HC08BLE, Sensor | 32 | 0.29 | 9.28 | 0 | 0
LM2937ET-3.3 | TO220 | 5v to 3.3v regulator | TI | LM2937ET-3.3/NOPB | Digikey | LM2937ET-3.3-ND | U2 | 1 | 1.17 | 1.17 | 0 | 0
LogicAnalyzer Header | DIP | Header | FCI | 68021-208HLF | Digikey | 609-3344-ND | J3 | 1 | 0.27 | 0.27 | 0 | 0
Speaker | DIP | 32 ohm |  |  | AllElectronics | SK-230 | J4 | 1 | 0.5 | 0.5 | 1 | 0.5
ST7735 | LCD | - | Sitronix | ST7735R | Adafruit | 358 | J5 | 1 | 17.09 | 17.09 | 0 | 0
tantalum | C | 2.2uF |  |  | Jameco | 94035 | C10 | 1 | 0.22 | 0.22 | 0 | 0
testpoint | SIP | - | Keystone Electronics | 5001 | Digikey | 36-5001K-ND | GND | 1 | 0.23 | 0.23 | 0 | 0
testpoint | BIG | - | Keystone Electronics | 5000 | Digikey | 36-5000K-ND | Bat hcRX hcTX | 4 | 0.23 | 0.92 | 0 | 0
TM4C123GH6PM | LQFP | Microcontroller | TM4C123GH6PMI | Mouser | 595-TM4C123GH6PMI |  | U1 | 1 | 11.55 | 11.55 | 0 | 0
HC-08 Ble module | - | - | DSD TECH | SH-HC-08 | amazon |  | HC08 | 1 | 7.99 | 7.99 | 1 | 7.99
Laser Cut project enclosure | - | 150 x 82mm | N/A | N/A | N/A | N/A | N/A | 1 | 0 | 0 | 1 | 0
XL6009 | - | 3-32V /4.5-35V Step-up converter | Boloweo | AC 100-240V to DC 5V 2A | amazon |  | - | 1 | 6.99 | 6.99 | 1 | 6.99
HS-422 | - | Servo | HiTEC | HS-422 | HiTEC | HS-422 | - | 1 | 13.95 | 13.95 | 1 | 13.95
NodeMCU ESP32s | - | Microcontroller | Node | NodeMCU ESP32s | amazon |  | - | 1 | 10.99 | 10.99 | 1 | 10.99
711 DC motor | - | motor | adafruit | 711 | newark | 53W6195 | - | 1 | 1.76 | 1.76 | 1 | 1.76
SSD1306 | - | OLED 128x32px | adafruit | 931 | amazon |  | - | 1 | 7.49 | 7.49 | 1 | 7.49
L293NE | - | motor H-bridge | TI | L293NE | sparkfun |  | - | 1 | 2.35 | 2.35 | 0 | 0
SHARP QH3031 | - | IR reciever/detector | SHARP | QH3031 | AllElectronics | CAT# IRD-11 | - | 4 | 0.85 | 3.4 | 4 | 3.4
GY-521 MPU-6050 MPU6050 | - | 6-axis accelerometer/gyro | HiLetgo | GY-521 MPU-6050 MPU6050 | amazon |  | - | 1 | 4.99 | 4.99 | 1 | 4.99
T-1 | - | Infrared LED |  |  | AllElectronics | CAT# ILED-13 | - | 4 | 0.25 | 1 | 4 | 1
Total | [7 empty] | 88 |  | 106.76 | 17 | 59.06
Quantity purchased | = | not free/not in lab and | counts towards $60 budget